## Blank
Vex Cortex Pinout					Power Expander
Ports	Connection	Type	Notes		Port	Connection
Motors					1
1					2
2					3
3					4
4
5
6
7
8
9
10
Analog I/O
1
2
3
4
5
6
7
8
Digital I/O
1
2
3
4
5
6
7
8
9
10
11
12
Speaker Port
UART1
UART2
I2C
1
2
…

## SmallBot
Vex Cortex Pinout					Power Expander
Ports	Connection	Type	Notes		Port	Connection
Motors					1	Top Intake
1	PusherRightMotor	393			2	Bottom Intake
2	RightDriveFrontMotor	393			3	Bottom Intake
3	RightDriveMiddleMotor	393			4	Top Intake
4	RightDriveRearMotor	393
5	RightIntakeMotor	393	Goes to power expander
6	LeftDriveRearMotor	393
7	LeftDriveMiddleMotor	393
8	LeftDriveFrontMotor	393
9	LeftIntakeMotor	393	Goes to power expander
10	PusherLeftMotor	393
Analog I/O
1	PowerExpander	Power Expander
2
3
4
5
6	RightLineFollow	Line Sensor
7	MiddleLineFollow	Line Sensor
8	LeftLineFollow	Line Sensor
Digital I/O
1
2
3
4	PusherRightEncoder	Shaft Encoder
5	PusherRightEncoderAlt	Shaft Encoder 2nd channel
6	PusherLeftEncoder	Shaft Encoder
7	PusherLeftEncoderAlt	Shaft Encoder 2nd channel
8
9
10	LeftRearBumper	Bump Sensor
11	RightRearBumper	Bump Sensor
12	PusherHomeLimit	Limit Switch
Speaker Port
UART1	LCDScreen	LCD Screen
UART2
I2C
1	RightMotorDriveEncoder	Integrated Encoder
2	LeftMotorDriveEncoder	Integrated Encoder
…

## LargeBot
Vex Cortex Pinout					Power Expander
Ports	Connection	Type	Notes		Port	Connection
Motors					1	Belt (1)
1	WinchLeft	393			2	Belt (2)
2	Belt	393	Y'ed into PE		3	Intake (1)?
3	FlyLeft1	393			4	Intake (2)?
4	FlyLeft2	393
5	FlyLeft3	393
6	FlyRight3	393
7	FlyRight2	393
8	FlyRight1	393
9	Intake + Funnel	393	Intake might be high speed, also might get Y'ed into PE
10	WinchRight	393
Analog I/O
1	PowerExpander	Power Expander
2	BallSensor	Line Follower
3
4
5
6
7
8
Digital I/O
1	LiftSonar	Sonar
2
3	LiftRaised	Limit Switch
4	LiftEncoder	Quadrature Encoder
5	LiftEncoder (alt)	Quadrature Encoder 2nd channel
6
7
8
9
10
11
12
Speaker Port
UART1
UART2
I2C
1	Fly Left 1
2	Fly Left 2
3	Fly Left 3
4	Fly Right 1
5	Fly Right 2
6	Fly Right 3
…